## Final runs
Run 048 - Map improved after knock control | 4000 | 4250 | 4500 | 4750 | 5000 | 5250 | 5500 | 5750 | 6000 | 6250 | 6500 | 6750 | 7000 | 7250 | 7500
TORQUE DYNO [Nm] | 625.1 | 632.7 | 662.2 | 687.8 | 715.9 | 756.4 | 769.7 | 764.7 | 777 | 775.5 | 771.4 | 763.3 | 740.8 | 714.1 | 698
POWER DYNO [kW] | 261.7085 | 281.4461 | 311.8962 | 341.9512 | 374.6543 | 415.6418 | 443.0906 | 460.222 | 487.956 | 507.3063 | 524.8091 | 539.2715 | 542.7595 | 541.8829 | 547.93
FUEL CONS DYNO [kg/h] | 58.1 | 64 | 69.322 | 79.3 | 88.9 | 106.7 | 114 | 110.1 | 119.4 | 122.3 | 128.3 | 132.8 | 133.5 | 137.13 | 137.3
BSFC DYNO [kWh] | 222.0027 | 227.397 | 222.2598 | 231.9044 | 237.2854 | 256.7114 | 257.2837 | 239.2324 | 244.6942 | 241.0773 | 244.4698 | 246.2582 | 245.9653 | 253.0621 | 250.5795
Run 018 - Vallelunga PT5 dry map | 4000 | 4250 | 4500 | 4750 | 5000 | 5250 | 5500 | 5750 | 6000 | 6250 | 6500 | 6750 | 7000 | 7250 | 7500
TORQUE VALL [Nm] | 631.8 | 641.6 | 682.9 | 703.6 | 710.2 | 728.5 | 764.5 | 741.5 | 788.8 | 747.1 | 794.3 | 751.2 | 733.1 | 712.2 | 673.6
POWER VALL [kW] | 264.5136 | 285.4051 | 321.6459 | 349.8065 | 371.6713 | 400.3108 | 440.0972 | 446.2594 | 495.3664 | 488.7279 | 540.3888 | 530.7228 | 537.1179 | 540.4411 | 528.776
FUEL CONS VALL [kg/h] | 64.3 | 69.5 | 77.3 | 86.3 | 93.2 | 103.9 | 115.8 | 120.5 | 140.7 | 137.4 | 156.9 | 153.3 | 153 | 154.5 | 152.1
BSFC VALL [kWh] | 243.0877 | 243.5135 | 240.3264 | 246.7078 | 250.7592 | 259.5484 | 263.1237 | 270.0223 | 284.0322 | 281.138 | 290.3465 | 288.8514 | 284.8536 | 285.8776 | 287.6454

## Intermediate Development runs
Run 050 | 4000 | 4250 | 4500 | 4750 | 5000 | 5250 | 5500 | 5750 | 6000 | 6250 | 6500 | 6750 | 7000 | 7250 | 7500
TORQUE VALL [Nm] | 625.5 | 686.4 | 712.3 | 724.8 | 732.6 | 759.8 | 782.8 | 793.2 | 788.3 | 784.3 | 793.7 | 774.6 | 732.9 | 706.7 | 653.3
POWER VALL [kW] | 261.876 | 305.3336 | 335.4933 | 360.3464 | 383.394 | 417.5101 | 450.6319 | 477.3742 | 495.0524 | 513.0629 | 539.9806 | 547.2549 | 536.9714 | 536.2675 | 512.8405
FUEL CONS VALL [kg/h] | 57.4 | 68.625 | 77.3 | 86.1 | 94.3 | 104.9 | 115.1 | 122.9 | 126.9 | 132 | 141 | 141.7 | 139.1 | 139.7 | 136.4
BSFC VALL [kWh] | 219.1877 | 224.7542 | 230.407 | 238.9368 | 245.9611 | 251.2514 | 255.4191 | 257.45 | 256.3365 | 257.2784 | 261.1205 | 258.9287 | 259.0455 | 260.5043 | 265.9696
Run 052 | 4000 | 4250 | 4500 | 4750 | 5000 | 5250 | 5500 | 5750 | 6000 | 6250 | 6500 | 6750 | 7000 | 7250 | 7500
TORQUE VALL [Nm] | 623.2 | 693.2 | 714.8 | 726.8 | 736.4 | 762.6 | 790.9 | 792.4 | 834.9 | 815.5 | 815.4 | 783 | 738.2 | 710.1 | 654.7
POWER VALL [kW] | 260.9131 | 308.3585 | 336.6708 | 361.3407 | 385.3827 | 419.0487 | 455.2948 | 476.8927 | 524.3172 | 533.4729 | 554.7438 | 553.1895 | 540.8545 | 538.8476 | 513.9395
FUEL CONS VALL [kg/h] | 58.6 | 70 | 76.6 | 86.3 | 94.4 | 104.7 | 115.9 | 122.2 | 134 | 140.2 | 143.6 | 142.4 | 139.5 | 139.4 | 137.2
BSFC VALL [kWh] | 224.5959 | 227.0085 | 227.522 | 238.8327 | 244.9513 | 249.8516 | 254.5604 | 256.2421 | 255.5705 | 262.8062 | 258.8582 | 257.4163 | 257.9252 | 258.7003 | 266.9575

## 20210513_PIPO_Engine5ADelivery
VAL 21T05 MAP (New engine at Dyno) | [20 empty] | Post-Knock Control session (New engine at Dyno)
Data location |  |  | File | [17 empty] | Data location |  |  | File
\\pe.local\shares\P074\TestData\20210513_PIPO_Engine5ADelivery |  |  | P21-05A-20210512-20-34-55-Engine_Partial load 30% | [17 empty] | \\pe.local\shares\P074\TestData\20210513_PIPO_Engine5ADelivery |  |  | P21-05A-20210512-20-47-15-Engine_Courbe21 - 060 -520kw -partial
33% Load | 21VALT05 (FROM DYNO DATA) | [5 empty] | 33% LOAD | Matt's version | [12 empty] | 33% Load | Improved map after knock control session | [5 empty] | 33% LOAD | Matt's version
| RPM | 3000 | 3250 | 3500 | 3750 | 4000 | 4250 | 4500 | 4750 | 5000 | 5250 | 5500 | 5750 | 6000 | 6250 | 6500 | 6750 | 7000 | 7250 | 7500 |  | RPM | 3000 | 3500 | 4000 | 4500 | 5000 | 5500 | 6000 | 6500 | 7000 | 7500
| mfuel [kg/h] |  |  |  |  | 21.98 |  | 28.53 |  | 35.61 |  | 41.18 |  | 46.8 |  | 50.864 |  | 54.09 |  | 57.92 |  | mfuel [kg/h] | 14.51 | 17.77 | 22.13 | 28.52 | 35.67 | 41.212 | 46.73 | 50.98 | 54.098 | 57.795
| mfuel [kg/s] |  |  |  |  | 0.0061056 |  | 0.007925 |  | 0.0098917 |  | 0.011439 |  | 0.013 |  | 0.014129 |  | 0.015025 |  | 0.016089 |  | mfuel [kg/s] | 0.0040306 | 0.0049361 | 0.0061472 | 0.0079222 | 0.0099083 | 0.011448 | 0.012981 | 0.014161 | 0.015027 | 0.016054
| TORQUE DYNO [Nm] |  |  |  |  | 201.9 |  | 222.8 |  | 232.4 |  | 239.5 |  | 262.8 |  | 265.5 |  | 256 |  | 246.7 |  | TORQUE DYNO [Nm] | 170.6 | 186.9 | 204 | 223.9 | 232.5 | 240 | 263.2 | 267.3 | 255.9 | 246.4
| POWER DYNO [kW] |  |  |  |  | 84.5288 |  | 104.9388 |  | 121.6227 |  | 137.8722 |  | 165.0384 |  | 180.6285 |  | 187.5627 |  | 193.6595 |  | POWER DYNO [kW] | 53.5684 | 68.4677 | 85.408 | 105.4569 | 121.675 | 138.16 | 165.2896 | 181.8531 | 187.4894 | 193.424
| BSFC DYNO [g/kWh] | #DIV/0! | #DIV/0! | #DIV/0! | #DIV/0! | 260.0297 | #DIV/0! | 271.8727 | #DIV/0! | 292.7908 | #DIV/0! | 298.6825 | #DIV/0! | 283.5704 | #DIV/0! | 281.5945 | #DIV/0! | 288.3836 | #DIV/0! | 299.0816 |  | BSFC DYNO [g/kWh] | 270.8686 | 259.5384 | 259.1092 | 270.4422 | 293.158 | 298.2918 | 282.7159 | 280.3362 | 288.539 | 298.7995
Data location |  |  | File | [17 empty] | Data location |  |  | File
\\pe.local\shares\P074\TestData\20210510_PIPO_KnockControl |  |  | P21-01B-20210311-12-39-07Engine_Courbe21-0018-TGS | [17 empty] | \\pe.local\shares\P074\TestData\20210513_PIPO_Engine5ADelivery |  |  | P21-05A-20210512-20-47-15-Engine_Courbe21 - 060 -520kw -partial
Full Load 520kW | 21VALT05 (FROM DYNO DATA) | [5 empty] | FULL LOAD | Matt's version | [12 empty] | 66% Load | Improved map after knock control session | [5 empty] | 66% LOAD | Matt's version
| RPM | 3000 | 3250 | 3500 | 3750 | 4000 | 4250 | 4500 | 4750 | 5000 | 5250 | 5500 | 5750 | 6000 | 6250 | 6500 | 6750 | 7000 | 7250 | 7500 |  | RPM | 3000 | 3500 | 4000 | 4500 | 5000 | 5500 | 6000 | 6500 | 7000 | 7500
| mfuel [kg/h] |  |  |  | 57.64 | 64.14 | 69.38 | 77.25 | 86.27 | 93.04 | 103.73 | 115.75 | 120.22 | 140.36 | 137.12 | 156.73 | 152.9 | 152.8 | 154.1 | 151.91 |  | mfuel [kg/h] | 23.049 | 27.372 | 36.002 | 49.03 | 58.15 | 63.899 | 75.195 | 83.89 | 85.889 | 89.984
| mfuel [kg/s] |  |  |  | 0.016011 | 0.017817 | 0.019272 | 0.021458 | 0.023964 | 0.025844 | 0.028814 | 0.032153 | 0.033394 | 0.038989 | 0.038089 | 0.043536 | 0.042472 | 0.042444 | 0.042806 | 0.042197 |  | mfuel [kg/s] | 0.0064025 | 0.0076033 | 0.010001 | 0.013619 | 0.016153 | 0.01775 | 0.020887 | 0.023303 | 0.023858 | 0.024996
| TORQUE DYNO [Nm] |  |  |  | 603 | 631.7 | 641.6 | 682.8 | 703.6 | 709.8 | 728.9 | 764.2 | 741.3 | 788.9 | 746.1 | 795.9 | 751.6 | 733 | 712 | 672.7 |  | TORQUE DYNO [Nm] | 318.1 | 327.8 | 379.6 | 409.6 | 443.9 | 438.8 | 474.3 | 489.8 | 449.6 | 435.6
| POWER DYNO [kW] |  |  |  | 236.6775 | 264.4717 | 285.4051 | 321.5988 | 349.8065 | 371.462 | 400.5306 | 439.9245 | 446.139 | 495.4292 | 488.0738 | 541.4773 | 531.0054 | 537.0447 | 540.2893 | 528.0695 |  | POWER DYNO [kW] | 99.8834 | 120.0841 | 158.9259 | 192.9216 | 232.3077 | 252.6025 | 297.8604 | 333.2273 | 329.4069 | 341.946
| BSFC DYNO [g/kWh] | #DIV/0! | #DIV/0! | #DIV/0! | 243.5381 | 242.5212 | 243.0931 | 240.2061 | 246.6221 | 250.4698 | 258.9815 | 263.1133 | 269.4676 | 283.3099 | 280.9411 | 289.4489 | 287.9443 | 284.5201 | 285.2176 | 287.6705 |  | BSFC DYNO [g/kWh] | 230.7591 | 227.9403 | 226.5333 | 254.1447 | 250.3146 | 252.9626 | 252.4505 | 251.7501 | 260.7383 | 263.1527
Data location |  |  | File | [17 empty] | Data location |  |  | File
\\pe.local\shares\P074\TestData\20210513_PIPO_Engine5ADelivery |  |  | P21-05A-20210512-21-06-01-Engine_Courbe21 - 063 -520 kw old map Vallelunga | [17 empty] | \\pe.local\shares\P074\TestData\20210513_PIPO_Engine5ADelivery |  |  | P21-05A-20210512-20-47-15-Engine_Courbe21 - 060 -520kw -partial
Full Load 520kW | 21VALT05 (FROM DYNO DATA) | [5 empty] | FULL LOAD | Matt's version | [12 empty] | Full Load 520kW | Improved map after knock control session | [5 empty] | FULL LOAD | Matt's version
| RPM | 3000 | 3250 | 3500 | 3750 | 4000 | 4250 | 4500 | 4750 | 5000 | 5250 | 5500 | 5750 | 6000 | 6250 | 6500 | 6750 | 7000 | 7250 | 7500 |  | RPM | 3000 | 3250 | 3500 | 3750 | 4000 | 4250 | 4500 | 4750 | 5000 | 5250 | 5500 | 5750 | 6000 | 6250 | 6500 | 6750 | 7000 | 7250 | 7500
| mfuel [kg/h] |  |  |  | 51.16 | 57.65 | 65.022 | 73.168 | 82.26 | 90.66 | 101.653 | 109.17 | 115.38 | 123.98 | 128.25 | 135.102 | 137.23 | 136.43 | 138.66 | 137.9 |  | mfuel [kg/h] | 37.114 | 40.051 | 44 | 50.008 | 56.976 | 62.247 | 69.707 | 77.369 | 86.769 | 94.855 | 102.096 | 108.989 | 113.291 | 119.12 | 124.247 | 129.188 | 131.354 | 131.898 | 134.635
| mfuel [kg/s] |  |  |  | 0.014211 | 0.016014 | 0.018062 | 0.020324 | 0.02285 | 0.025183 | 0.028237 | 0.030325 | 0.03205 | 0.034439 | 0.035625 | 0.037528 | 0.038119 | 0.037897 | 0.038517 | 0.038306 |  | mfuel [kg/s] | 0.010309 | 0.011125 | 0.012222 | 0.013891 | 0.015827 | 0.017291 | 0.019363 | 0.021491 | 0.024103 | 0.026349 | 0.02836 | 0.030275 | 0.03147 | 0.033089 | 0.034513 | 0.035886 | 0.036487 | 0.036638 | 0.037399
| TORQUE DYNO [Nm] |  |  |  | 595.3 | 625.6 | 658.4 | 691.8 | 713.1 | 720.9 | 755.1 | 763.5 | 762.8 | 782.9 | 781.2 | 783.1 | 767.6 | 734.9 | 718.1 | 680 |  | TORQUE DYNO [Nm] | 531.8 | 538.6 | 552.2 | 588.5 | 629 | 635.8 | 671.4 | 692.1 | 717.5 | 739.7 | 759.3 | 770 | 775.8 | 775.2 | 768.8 | 764.3 | 740.2 | 717.5 | 699
| POWER DYNO [kW] |  |  |  | 233.6552 | 261.9179 | 292.8783 | 325.8378 | 354.5295 | 377.271 | 414.9275 | 439.5215 | 459.0785 | 491.6612 | 511.035 | 532.769 | 542.3094 | 538.4367 | 544.9182 | 533.8 |  | POWER DYNO [kW] | 166.9852 | 183.2138 | 202.2893 | 230.9863 | 263.3413 | 282.825 | 316.2294 | 344.089 | 375.4917 | 406.4652 | 437.1037 | 463.4117 | 487.2024 | 507.11 | 523.0403 | 539.9779 | 542.3199 | 544.4629 | 548.715
| BSFC DYNO [g/kWh] | #DIV/0! | #DIV/0! | #DIV/0! | 218.9551 | 220.1072 | 222.0103 | 224.5534 | 232.0258 | 240.3047 | 244.9898 | 248.3838 | 251.3296 | 252.1655 | 250.9613 | 253.5846 | 253.0474 | 253.3817 | 254.4602 | 258.3365 |  | BSFC DYNO [g/kWh] | 222.2592 | 218.6026 | 217.5103 | 216.4977 | 216.358 | 220.0901 | 220.4317 | 224.8517 | 231.081 | 233.3656 | 233.5739 | 235.1883 | 232.5337 | 234.8997 | 237.5477 | 239.2468 | 242.2076 | 242.2534 | 245.3642
[21 empty] | Data location |  |  | File
[21 empty] | \\pe.local\shares\P074\TestData\20210510_PIPO_KnockControl |  |  | P21-01B-20210507-20-39-14-Engine_Courbe-47-48
[21 empty] | Full Load 520kW | R048-Map improved after knock control | [5 empty] | FULL LOAD | Matt's version
[22 empty] | RPM | 3000 | 3250 | 3500 | 3750 | 4000 | 4250 | 4500 | 4750 | 5000 | 5250 | 5500 | 5750 | 6000 | 6250 | 6500 | 6750 | 7000 | 7250 | 7500
[22 empty] | mfuel [kg/h] |  |  |  |  | 58.019 | 63.94 | 69.744 | 79.11 | 88.829 | 97.86 | 105.496 | 111.494 | 119.038 | 123.277 | 128.508 | 132.525 | 134.27 | 134.71 | 137.45
[22 empty] | mfuel [kg/s] |  |  |  |  | 0.016116 | 0.017761 | 0.019373 | 0.021975 | 0.024675 | 0.027183 | 0.029304 | 0.030971 | 0.033066 | 0.034244 | 0.035697 | 0.036813 | 0.037297 | 0.037419 | 0.038181
[22 empty] | TORQUE DYNO [Nm] |  |  |  |  | 620.6 | 632.1 | 663.45 | 686.7 | 716.6 | 739.2 | 757.4 | 767.95 | 779.5 | 776.3 | 771 | 763.3 | 738.4 | 716.8 | 699
[22 empty] | POWER DYNO [kW] |  |  |  |  | 259.8245 | 281.1792 | 312.485 | 341.4044 | 375.0207 | 406.1904 | 436.0099 | 462.1779 | 489.526 | 507.8296 | 524.537 | 539.2715 | 541.0011 | 543.9317 | 548.715
[22 empty] | BSFC DYNO [g/kWh] | #DIV/0! | #DIV/0! | #DIV/0! | #DIV/0! | 223.3007 | 227.3995 | 223.1915 | 231.7194 | 236.8643 | 240.9215 | 241.9578 | 241.2361 | 243.1699 | 242.7527 | 244.9932 | 245.7482 | 248.1881 | 247.6598 | 250.4943
[21 empty] | Data location |  |  |  | File
[21 empty] | \\pe.local\shares\P074\TestData\20210513_PIPO_Engine5ADelivery |  |  |  | P21-05A-20210512-20-54-58-Engine_Courbe21 - 062 -500 kw
[21 empty] | Full Load 500kW | Improved map after knock control session | [5 empty] | FULL LOAD | Matt's version
[22 empty] | RPM | 3000 | 3500 | 4000 | 4500 | 5000 | 5500 | 6000 | 6500 | 7000 | 7500
[22 empty] | mfuel [kg/h] | 37.969 | 43.082 | 53.392 | 66.606 | 82.273 | 99.217 | 108.503 | 119.373 | 129.314 | 128.56
[22 empty] | mfuel [kg/s] | 0.010547 | 0.011967 | 0.014831 | 0.018502 | 0.022854 | 0.02756 | 0.03014 | 0.033159 | 0.035921 | 0.035711
[22 empty] | TORQUE DYNO [Nm] | 543.8 | 545.1 | 590.6 | 641.4 | 686.4 | 727.6 | 733.8 | 734.4 | 726 | 652.1
[22 empty] | POWER DYNO [kW] | 170.7532 | 199.6883 | 247.2645 | 302.0994 | 359.216 | 418.8551 | 460.8264 | 499.6368 | 531.916 | 511.8985
[22 empty] | BSFC DYNO [g/kWh] | 222.3619 | 215.7462 | 215.9307 | 220.4771 | 229.0349 | 236.8767 | 235.4531 | 238.9196 | 243.1098 | 251.1435
[21 empty] | Data location |  |  |  | File
[21 empty] | \\pe.local\shares\P074\TestData\20210513_PIPO_Engine5ADelivery |  |  |  | P21-05A-20210512-20-50-04-Engine_Courbe21 - 061 -480kw
[21 empty] | Full Load 480kW | Improved map after knock control session | [5 empty] | FULL LOAD | Matt's version
[22 empty] | RPM | 3000 | 3500 | 4000 | 4500 | 5000 | 5500 | 6000 | 6500 | 7000 | 7500
[22 empty] | mfuel [kg/h] | 36.609 | 41.661 | 51.097 | 63.823 | 78.618 | 95.159 | 105.932 | 113.502 | 122.675 | 125.788
[22 empty] | mfuel [kg/s] | 0.010169 | 0.011573 | 0.014194 | 0.017729 | 0.021838 | 0.026433 | 0.029426 | 0.031528 | 0.034076 | 0.034941
[22 empty] | TORQUE DYNO [Nm] | 529.2 | 525 | 558.5 | 610.9 | 653.8 | 695.4 | 711.5 | 695.5 | 688.1 | 638.6
[22 empty] | POWER DYNO [kW] | 166.1688 | 192.325 | 233.8253 | 287.7339 | 342.1553 | 400.3186 | 446.822 | 473.1718 | 504.1479 | 501.301
[22 empty] | BSFC DYNO [g/kWh] | 220.3121 | 216.6177 | 218.5264 | 221.8126 | 229.7728 | 237.7082 | 237.0787 | 239.8748 | 243.3314 | 250.9231